## Sheet1
Sl No | Work Specification | Work | Floors | Qty | Unit | Rate | Amount
1 | SITE CLEARING | Site Clearing | All Floor | 4052 | M2 | 10 | 40520
2 | SIDE FENCING | Fencing | All Floor | 500 | M2 | 480 | 240000
3 | EARTH EXCAVATION | Earth work Excavation | All Floor | 20000 | M3 | 270 | 5400000
4 | ROCK CUTTING | Rock Cutting | All Floor | 1416 | M3 | 2500 | 3540000
5 | EARTH FILLING | Earth Filling | All Floor | 8000 | M3 | 230 | 1840000
6 | Piling Work: Boring, providing and installation bored cast-in-situ reinforced cement concrete piles of grade M-30 of specified diameter and length below the pile cap, to carry a safe working load not less than specified, excluding the cost of steel reinforcement but including the cost of boring with bentonite solution and temporary casing of appropriate length | RCC Pile - 50cm Dia | All Floor | 96 | RM | 3360 | 322560
|  | RCC Pile - 60cm Dia | All Floor | 144 | RM | 3900 | 561600
|  | RCC Pile - 70cm Dia | All Floor | 240 | RM | 4440 | 1065600
|  | RCC Pile - 75cm Dia | All Floor | 324 | RM | 4800 | 1555200
|  | RCC Pile - 80cm Dia | All Floor | 216 | RM | 5160 | 1114560
7 | Pile chipping (approx 1m ht ) | Pile Chipping - 50cm Dia Pile | All Floor | 8 | RM | 840 | 6720
|  | Pile Chipping - 60cm Dia Pile | All Floor | 12 | RM | 900 | 10800
|  | Pile Chipping - 70cm Dia Pile | All Floor | 20 | RM | 960 | 19200
|  | Pile Chipping - 75cm Dia Pile | All Floor | 27 | RM | 1020 | 27540
|  | Pile Chipping - 80cm Dia Pile | All Floor | 18 | RM | 1080 | 19440
8 | Providing and laying R.C.C, M30 for Pile cap specified strength using 20 mm and down grade hard granite broken stone machine mixed mechanically vibrated including all form work, watering, curing, deshuttering, cost, conveyance and all labour charges etc. complete but excluding cost of reinforcement. | Rcc Pile Cap | All Floor | 230 | M3 | 7650 | 1759500
9 | plum concrete for footing | Plum Concrete for Footing | All Floor |  | M3 | 8900
10 | Providing and laying R.C.C, M30 for Footing specified strength using 20 mm and down grade hard granite broken stone machine mixed mechanically vibrated including all form work, watering, curing, deshuttering, cost, conveyance and all labour charges etc. complete but excluding cost of reinforcement. | RCC Footing | All Floor | 110 | m3 | 7650 | 841500
11 | Providing PCC 1:4:8 using 40mm and down grade hard granite broken stone machine mixed for Foundations/Plinth beam/Lift pit etc including ,compacting, curing, cost, conveyance and all labour and material charges etc. complete but excluding the cost of cement. | PCC for Pile cap | All Floor | 35 | M3 | 5800 | 203000
|  | PCC for Plinth beam | All Floor | 15 | M3 | 5800 | 87000
|  | PCC for Lift Pit | All Floor | 2.7 | M3 | 5800 | 15660
|  | PCC for STP | All Floor | 10.1 | M3 | 5800 | 58580
|  | PCC for Domestic Water Tank | All Floor | 8.1 | M3 | 5800 | 46980
|  | PCC for RWH | All Floor | 2.2 | M3 | 5800 | 12760
|  | PCC for Fire Tank | All Floor | 11.2 | M3 | 5800 | 64960
|  | PCC for Common Area | All Floor | 45 | M3 | 5800 | 261000
12 | Providing and laying R.C.C. M30 for Plinth beams or specified strength using 20 mm and down grade hard granite broken stone machine mixed mechanically vibrated including all form work, watering, curing, cost, conveyance and all labour charges etc. complete but excluding cost of reinforcement . | RCC Plinth Beam | All Floor | 55 | M3 | 7650 | 420750
13 | Providing and laying R.C.C, M30 for SWIMMING POOL using 20 mm and down grade hard granite broken stone machine mixed mechanically vibrated including all form work, watering, curing, deshuttering, cost, conveyance and all labour charges etc. complete but excluding cost of reinforcement . | RCC For Swimming Pool | All Floor | 35 | M3 | 10000 | 350000
14 | Providing and laying R.C.C M30 or specified strength for RETAINING WALL using 20 mm and down grade hard granite broken stone machine mixed and mechanically vibrated including all form work, watering, curing, deshuttering,cost, conveyance of all materials and all labour charges etc. complete but excluding cost of reinforcement . | RCC For Retaining Wall | All Floor | 313 | M3 | 10500 | 3286500
|  | RCC For STP | All Floor | 63 | M3 | 10500 | 661500
|  | RCC For DOMESTIC WATER TANK | All Floor | 121 | M3 | 10500 | 1270500
|  | RCC For RAIN WATER HARVESTING TANK | All Floor | 41 | M3 | 10500 | 430500
|  | RCC For FIRE TANK | All Floor | 140 | M3 | 10500 | 1470000
15 | Providing and laying R.C.C M40 or specified strength for Columns using 20 mm and down grade hard granite broken stone machine mixed and mechanically vibrated including all form work, watering, curing, deshuttering,cost, conveyance of all materials and all labour charges etc. complete but excluding cost of reinforcement . | RCC For Columns | 2nd Basement | 106 | M3 | 10500 | 1113000
|  |  | 1st Basement | 93 | M3 | 10700 | 995100
|  |  | Ground Floor | 48 | M3 | 10900 | 523200
12900
|  |  | 1st Floor | 45 | M3 | 11100 | 499500
13100
|  |  | 2nd Floor | 45 | M3 | 11300 | 508500
13300
|  |  | 3rd Floor | 45 | M3 | 11500 | 517500
13500
|  |  | 4th Floor | 45 | M3 | 11700 | 526500
13700
|  |  | 5th Floor | 45 | M3 | 11900 | 535500
13900
|  |  | 6th Floor | 45 | M3 | 12100 | 544500
14100
|  |  | 7th Floor | 45 | M3 | 12300 | 553500
14300
|  |  | 8th Floor | 45 | M3 | 12500 | 562500
14500
|  |  | 9th Floor | 45 | M3 | 12700 | 571500
|  |  | 10th Floor | 45 | M3 | 12900 | 580500
|  |  | 11th Floor | 45 | M3 | 13100 | 589500
|  |  | 12th Floor | 45 | M3 | 13300 | 598500
|  |  | 13th Floor | 45 | M3 | 13500 | 607500
|  |  | 14th Floor | 45 | M3 | 13700 | 616500
|  |  | 15th Floor | 45 | M3 | 13900 | 625500
|  |  | 16th Floor | 45 | M3 | 14100 | 634500
|  |  | 17th Floor | 45 | M3 | 14300 | 643500
|  |  | 18th Floor | 45 | M3 | 14500 | 652500
|  |  | Terrace Floor | 9 | M3 | 14700 | 132300
16 | Providing and laying R.C.C M25 for Beams and Slabs using 20 mm and down grade hard granite broken stone machine mixed and mechanically vibrated including all form work, watering, curing, deshuttering,cost, conveyance of all materials and all labour charges etc. complete but excluding cost of reinforcement . | RCC For Slab & Beams | 2nd Basement | 43 | M3 | 8950 | 384850
|  |  | 1st Basement | 295 | M3 | 8950 | 2640250
[5 empty] | M3 | 11620
|  |  | Ground Floor | 323 | M3 | 9100 | 2939300
[5 empty] | M3 | 11770
|  |  | 1st Floor | 191 | M3 | 9250 | 1766750
[5 empty] | M3 | 11920
|  |  | 2nd Floor | 136.75 | M3 | 9400 | 1285450
[5 empty] | M3 | 12070
|  |  | 3rd Floor | 136.75 | M3 | 9550 | 1305962.5
12220
|  |  | 4th Floor | 136.75 | M3 | 9700 | 1326475
12370
|  |  | 5th Floor | 136.75 | M3 | 9850 | 1346987.5
12520
|  |  | 6th Floor | 136.75 | M3 | 10000 | 1367500
12670
|  |  | 7th Floor | 136.75 | M3 | 10150 | 1388012.5
12820
|  |  | 8th Floor | 136.75 | M3 | 10300 | 1408525
12970
|  |  | 9th Floor | 136.75 | M3 | 10450 | 1429037.5
13120
|  |  | 10th Floor | 136.75 | M3 | 10600 | 1449550
|  |  | 11th Floor | 136.75 | M3 | 10750 | 1470062.5
|  |  | 12th Floor | 136.75 | M3 | 10900 | 1490575
|  |  | 13th Floor | 136.75 | M3 | 11050 | 1511087.5
|  |  | 14th Floor | 136.75 | M3 | 11200 | 1531600
|  |  | 15th Floor | 136.75 | M3 | 11350 | 1552112.5
|  |  | 16th Floor | 136.75 | M3 | 11500 | 1572625
|  |  | 17th Floor | 136.75 | M3 | 11650 | 1593137.5
|  |  | 18th Floor | 136.75 | M3 | 11800 | 1613650
|  |  | Terrace Floor | 136.75 | M3 | 11950 | 1634162.5
|  |  | Above Terrace | 55 | M3 | 12100 | 665500
17 | Providing and laying R.C.C M25 for Stair using 20 mm and down grade hard granite broken stone machine mixed and mechanically vibrated including all form work, watering, curing, deshuttering,cost, conveyance of all materials and all labour charges etc. complete but excluding cost of reinforcement . | RCC For Staircase | 2nd Basement Floor | 4.1 | M2 | 9450 | 38745
|  |  | 1st Basement Floor | 4.1 | M3 | 9600 | 39360
[5 empty] | M3 | 12270
|  |  | Ground Floor | 3.2 | M3 | 9750 | 31200
[5 empty] | M3 | 12420
|  |  | 1st Floor | 3.2 | M3 | 9900 | 31680
[5 empty] | M3 | 12570
|  |  | 2nd Floor | 3.2 | M3 | 10050 | 32160
[5 empty] | M3 | 12720
|  |  | 3rd Floor | 3.2 | M3 | 10200 | 32640
12870
|  |  | 4th Floor | 3.2 | M3 | 10350 | 33120
13020
|  |  | 5th Floor | 3.2 | M3 | 10500 | 33600
13170
|  |  | 6th Floor | 3.2 | M3 | 10650 | 34080
13320
|  |  | 7th Floor | 3.2 | M3 | 10800 | 34560
13470
|  |  | 8th Floor | 3.2 | M3 | 10950 | 35040
|  |  | 9th Floor | 3.2 | M3 | 11100 | 35520
|  |  | 10th Floor | 3.2 | M3 | 11250 | 36000
|  |  | 11th Floor | 3.2 | M3 | 11400 | 36480
|  |  | 12th Floor | 3.2 | M3 | 11550 | 36960
|  |  | 13th Floor | 3.2 | M3 | 11700 | 37440
|  |  | 14th Floor | 3.2 | M3 | 11850 | 37920
|  |  | 15th Floor | 3.2 | M3 | 12000 | 38400
|  |  | 16th Floor | 3.2 | M3 | 12150 | 38880
|  |  | 17th Floor | 3.2 | M3 | 12300 | 39360
|  |  | 18th Floor | 3.2 | M3 | 12450 | 39840
18 | Fabrication charges for FE 500 TMT Steels for R.C.C works bent,tied and placed in position including cleaning the existing dowel rods, overlapping or welding wherever necessary including cost and conveyance of all materials and MS wire etc complete. | Steel Reinforcement | 2nd Basement | 193 | MT | 76000 | 14668000
|  |  | 1st Basement | 88.23 | MT | 76200 | 6723126
|  |  | Ground Floor | 79.12 | MT | 76400 | 6044768
|  |  | 1st Floor | 57.12 | MT | 76600 | 4375392
|  |  | 2nd Floor | 40.9 | MT | 76800 | 3141120
|  |  | 3rd Floor | 40.9 | MT | 77000 | 3149300
|  |  | 4th Floor | 40.9 | MT | 77200 | 3157480
|  |  | 5th Floor | 40.9 | MT | 77400 | 3165660
|  |  | 6th Floor | 40.9 | MT | 77600 | 3173840
|  |  | 7th Floor | 40.9 | MT | 77800 | 3182020
|  |  | 8th Floor | 40.9 | MT | 78000 | 3190200
|  |  | 9th Floor | 40.9 | MT | 78200 | 3198380
|  |  | 10th Floor | 40.9 | MT | 78400 | 3206560
|  |  | 11th Floor | 40.9 | MT | 78600 | 3214740
|  |  | 12th Floor | 40.9 | MT | 78800 | 3222920
|  |  | 13th Floor | 40.9 | MT | 79000 | 3231100
|  |  | 14th Floor | 40.9 | MT | 79200 | 3239280
|  |  | 15th Floor | 40.9 | MT | 79400 | 3247460
|  |  | 16th Floor | 40.9 | MT | 79600 | 3255640
|  |  | 17th Floor | 40.9 | MT | 79800 | 3263820
|  |  | 18th Floor | 40.9 | MT | 80000 | 3272000
|  |  | Terrace Floor | 32.62 | MT | 80200 | 2616124
19 | Providing and constructing 200 mm thick solid concrete block masonry walls as specified in cement mortar 1:6 using precast blocks of 400 x 200 x 200mm size with minimum crushing strength of 35 kg/sq. cm (as per IS 2185)for construction with necessary scaffolding, staging, striking and raking out joints to at least 10mm depth, at all lead and lift at all levels, curing, loading and unloading, transportation and all other incidental charges etc. complete as directed by the Engineer-in-charge. | 20CM Thick Solid Block Masonry | 2nd Basement | 18 | M3 | 6350 | 114300
|  |  | 1st Basement | 17 | M3 | 6300 | 107100
|  |  | Ground Floor | 58 | M3 | 6250 | 362500
|  |  | 1st Floor | 69 | M3 | 6300 | 434700
|  |  | 2nd Floor | 69 | M3 | 6350 | 438150
|  |  | 3rd Floor | 69 | M3 | 6400 | 441600
|  |  | 4th Floor | 69 | M3 | 6450 | 445050
|  |  | 5th Floor | 69 | M3 | 6500 | 448500
|  |  | 6th Floor | 69 | M3 | 6550 | 451950
|  |  | 7th Floor | 69 | M3 | 6600 | 455400
|  |  | 8th Floor | 69 | M3 | 6650 | 458850
|  |  | 9th Floor | 69 | M3 | 6700 | 462300
|  |  | 10th Floor | 69 | M3 | 6750 | 465750
|  |  | 11th Floor | 69 | M3 | 6800 | 469200
|  |  | 12th Floor | 69 | M3 | 6850 | 472650
|  |  | 13th Floor | 69 | M3 | 6900 | 476100
|  |  | 14th Floor | 69 | M3 | 6950 | 479550
|  |  | 15th Floor | 69 | M3 | 7000 | 483000
|  |  | 16th Floor | 69 | M3 | 7050 | 486450
|  |  | 17th Floor | 69 | M3 | 7100 | 489900
|  |  | 18th Floor | 69 | M3 | 7150 | 493350
|  |  | Terrace Floor | 14 | M3 | 7200 | 100800
20 | Providing and constructing 100mm thick solid concrete block masonry walls as specified in cement mortar 1:6 using precast blocks of 400 x 150 x 200mm size with minimum crushing strength of 35 kg/sq. cm (as per IS 2185)for construction with necessary scaffolding, staging, striking and raking out joints to at least 10mm depth, at all lead and lift at all levels, curing, loading and unloading, transportation and all other incidental charges etc. complete as directed by the Engineer-in-charge. | 10CM Thick Solid Block Masonry | Ground Floor | 107 | M2 | 1050 | 112350
|  |  | 1st Floor | 322 | M2 | 1100 | 354200
|  |  | 2nd Floor | 322 | M2 | 1150 | 370300
|  |  | 3rd Floor | 322 | M2 | 1200 | 386400
|  |  | 4th Floor | 322 | M2 | 1250 | 402500
|  |  | 5th Floor | 322 | M2 | 1300 | 418600
|  |  | 6th Floor | 322 | M2 | 1350 | 434700
|  |  | 7th Floor | 322 | M2 | 1400 | 450800
|  |  | 8th Floor | 322 | M2 | 1450 | 466900
|  |  | 9th Floor | 322 | M2 | 1500 | 483000
|  |  | 10th Floor | 322 | M2 | 1550 | 499100
|  |  | 11th Floor | 322 | M2 | 1600 | 515200
|  |  | 12th Floor | 322 | M2 | 1650 | 531300
|  |  | 13th Floor | 322 | M2 | 1700 | 547400
|  |  | 14th Floor | 322 | M2 | 1750 | 563500
|  |  | 15th Floor | 322 | M2 | 1800 | 579600
|  |  | 16th Floor | 322 | M2 | 1850 | 595700
|  |  | 17th Floor | 322 | M2 | 1900 | 611800
|  |  | 18th Floor | 322 | M2 | 1950 | 627900